## Point Calc
OBJECT
Obj | Var | Description | Data Size (bits) | Point Count | Total bytes
|  | Response Message Header (DL+T+APP) | - | - | 15
|  | Data Unit Identifier (DUI) Object Header | - | - | 5
1 | 0 | Binary Input - All Variations | 1 | 200 | 25
|  | Data Unit Identifier (DUI) Object Header | - | - | 5
10 | 0 | Binary Output - All Variations | 8 | 144 | 144
|  | Data Unit Identifier (DUI) Object Header | - | - | 5
20 | 0 | Binary Counter - All Variations | 32 | 120 | 480
|  | Data Unit Identifier (DUI) Object Header | - | - | 5
21 | 0 | Frozen Counter - All Variations | 32 | 120 | 480
|  | Data Unit Identifier (DUI) Object Header | - | - | 7
30 | 0 | Analog Input - All Variations | 16 | 300 | 600
|  | Data Unit Identifier (DUI) Object Header | - | - | 5
40 | 0 | Analog Output Status - All Variations | 24 | 4 | 12
Total bytes for Class 0 Request (must be < =2048) |  |  |  |  | 1788
The following utility allows you to check the configuration of the DNP slave/server driver.
A limitation of the DNP Slave Driver is that all points defined in the module slave database must fit within one Class 0 poll. Since the maximum data packet size for a Class 0 poll is 2048 bytes, this utility calculates the packet size to ensure that the defined packet size falls within this requirement.
To use the utility, enter the point counts as defined in the configuration file (DNP.CFG or DNPSNET.CFG) into the proper Point Count fields for each data type. The total bytes based on the point counts you entered is shown at the bottom of the utility in the Total Bytes for Class 0 Request field.
Note: After you enter a point count in a field, be sure to press [Enter] in order for the Total Bytes for Class 0 field to change.